## Cover
IN00_EN_0008_Q0_Bill of Materials Template
Bill of Material
GMSS 3 Phase
REVISION HISTORY
Ver/Rel | Release Date | Prepared by | Reviewed by | Approved by | Remarks / Revision details | RFQ Date | Customer Name | Project name | End Application | Requesting Engineer | Start of Production
[6 empty] | 2015-11-20 | Pricol limited | GMSS 3 Phase | Industrial, Automotive | Senthilkumar. V | 2nd quarter for 2016
[7 empty] | Annual quantity | 20000 | no.s

## Complete BOM
Bill of Material of |  | GMSS 3 Phase
Sl. No. | Level | Module / Item Description | UOM | Quantity required | Customer's Part Number (If any) | Suppliers part no. / Ref Drawing No. | Supplier / Vendor Name | Cost Details in Rs.(Optional) |  |  | Remarks (Indicate Critical design issues & Shelf life of items), as applicable
[8 empty] | Currency conversion rate | Per unit | Extended
1 | 1 | GMSS 3 Phase |  | 20000 |  |  |  |  | 0 | 0
2 | 1 | GMSS 3 Phase - Mechanical | [6 empty] | 0 | 0
Total Cost of the Product | [9 empty] | 0
Note on A2: running serial number
Note on B2: Indicates the hierarchy of the component in the Bill of Material as given below : 1 - for Top level 2 - for 2nd level 3 - for 3rd level & so on…. For example : PWA if considered as Level 1, the Component that goes into the PWA becomes a level 2 item
Note on C2: Name of the Item giving all the relevant details. For example : Cap/Electrolytic/2.2UF/50V/20%/Radial/10mm Pitch
Note on D2: UNIT OF MEASUREMENT 01- Numbers 02- Pairs 73 - Kilograms 25 - Metres
Note on E2: Indicate the quantity required in numbers
Note on F2: Indicate the applicable part number (or customer's part number wherever applicable)
Note on G2: For standard bought out items - Indicate the suppliers part no. / Ref. Drawing no. giving all the information like package details, ordering information etc. In addition, as an option, a link may be provided to the component data sheet. For Custom specific items - indicate the Assembly or component drawing number
Note on H2: Name the Supplier or Manufacturer of the component.
Note on L2: Indicate remarks on Critical design issues (on sourcing, DFM, DFT etc.) & information on Shelf life of items, where applicable. For example, a) This component shall be procured only from manufacturer 'A'. b) This component has a shelf life of 6 months in storage c) This component shall not be wave soldered etc.
Note on J3: Procurement Cost of the item (optional )
Note on K3: Extended Cost = Cost per unit X Quantity required

## EBOM
Prepared By: |  |  | SV | Reviewed By: |  | DK | [5 empty] | Version No.: |  |  | 01
Bill of Material
GMSS 3 Phase | [7 empty] | Prototype
Sl. No. | Zone | Legends | Item Description | Level | UOM | Quantity required | Manufacturer | Manufacturer Part No. | Supplier Part No. | Supplier Name | Supplier currency | Cost Details |  | Customer's Part Number (If any) | Remarks (Indicate Critical design issues & Shelf life of items), as applicable | Data Sheet Reference
[12 empty] | Per unit | Extended
|  | Designator | Description |  |  | Quantity | Manufacturer | Manufacturer PN | Supplier Part Number 1 | Supplier 1 | Supplier Currency 1 | Supplier Unit Price 1 |  | Pricol SAP Number | #Column Name Error:Value | Manufacturer PN
1 |  | BAT1 | BATTERY LITH 3V COIN 20MM | 1 | No.s | 1 | Panasonic | CR-2032/F2N | P657-ND | Digi-Key |  |  | 0 |  |  | CR-2032/F2N
2 |  | C1, C4, C8, C11, C13, C16, C18, C20, C24, C25, C27, C29, C30, C33, C36, C42, C43, C44, C48, C50, C51, C52, C54, C56, C57, C58, C60, C61, C62, C63, C66, C68, C69, C73, C75, C76, C78, C82, C83, C84, C89, C92, C95, C96, C97, C98, C101, C106, C108, C109, C111, C112, C113, C117, C118, C119, C120, C123, C125, C129 | CAP CER 0.1UF 50V 10% X7R 0603 | 1 | No.s | 60 | AVX | 06035C104KAT2A | 478-5052-1-ND | Digi-Key |  |  | 0 |  |  | 06035C104KAT2A
3 |  | C2, C3, C5, C67, C74, C86, C88, C91, C100, C105, C107, C110, C114, C116, C121, C122, C124, C127, C130 | CAP CER 0.1UF 100V 10% X7S 0603 | 1 | No.s | 19 | TDK Corporation | CGA3E3X7S2A104K080AB | 445-6938-1-ND | Digi-Key |  |  | 0 |  |  | CGA3E3X7S2A104K080AB
4 |  | C6 | CAP ALUM 2200UF 10V 20% | 1 | No.s | 1 | Nichion | UUG1A222MNQ1MS | 493-7417-1-ND | Digi-Key |  |  | 0 |  |  | UUG1A222MNQ1MS
5 |  | C7, C15, C22, C35, C37, C55, C65, C72, C115, C126 | CAP CER 470PF 50V 10% X7R 0603 | 1 | No.s | 10 | Murata | GRM188R71H471KA01D | 490-1489-1-ND | Digi-Key |  |  | 0 |  |  | GRM188R71H471KA01D
6 |  | C9 | CAP CER 22UF 10V 20% X5R 0805 | 1 | No.s | 1 | Muratta | GRM21BR61A226ME51L | 490-10511-1-ND | Digi-Key |  |  | 0 |  |  | GRM21BR61A226ME51L
7 |  | C12 | CAP CER 2.2UF 10V 10% X5R 0603 | 1 | No.s | 1 | TDK | C1608X5R1A225K080AC | 445-5166-1-ND | Digi-Key |  |  | 0 |  |  | C1608X5R1A225K080AC
8 |  | C14, C28, C32, C34, C40, C41, C46, C47, C53, C59 | CAP CER 4.7UF 6.3V 10% X5R 0603 | 1 | No.s | 10 | Kemet | C0603C475K9PACTU | 399-3482-1-ND | Digi-Key |  |  | 0 |  |  | C0603C475K9PACTU
9 |  | C17 | CAP ALUM 100UF 50V 20% | 1 | No.s | 1 | Rubycon | 50TZV100M8X10.5 | 1189-1651-1-ND | Digi-Key |  |  | 0 |  |  | 50TZV100M8X10.5
10 |  | C19, C21 | CAP CER 680PF 50V 10% X7R 0603 | 1 | No.s | 2 | Murata | GRM188R71H681KA01D | 490-1491-1-ND | Digi-Key |  |  | 0 |  |  | GRM188R71H681KA01D
11 |  | C23, C26, C39, C49 | CAP CER 0.47UF 50V 10% X5R 0603 | 1 | No.s | 4 | TDK Corporation | C1608X5R1H474K080AB | 445-7464-1-ND | Digi-Key |  |  | 0 |  |  | C1608X5R1H474K080AB
12 |  | C31, C38, C45, C70, C77, C81, C85, C90, C93, C99, C102, C104 | CAP CER 47PF 50V 5% C0G 0603 | 1 | No.s | 12 | Murata | GRM1885C1H470JA01D | 490-1419-1-ND | Digi-Key |  |  | 0 |  |  | GRM1885C1H470JA01D
13 |  | C64, C71, C87, C94, C103, C128 | CAP CER 15NF 50V 20% X7R 0603 | 1 | No.s | 6 | TDK Corporation | C1608X7R1H153M080AA | 445-5091-1-ND | Digi-Key |  |  | 0 |  |  | C1608X7R1H153M080AA
14 |  | C79, C80 | CAP CER 12PF 50V 5% NP0 0603 | 1 | No.s | 2 | AVX | 06035A120JAT2A | 478-1164-1-ND | Digi-Key |  |  | 0 |  |  | 06035A120JAT2A
15 |  | D1 | DIODE S3M GEN PURP, DO-214AB | 1 | No.s | 1 | Fairchild | S3M | S3MFSDKR-ND | Digi-Key |  |  | 0 |  |  | S3M
16 |  | D2 | DIODE SS36-E3/57T 60V 3A SCHOTTKY, DO214AB | 1 | No.s | 1 | Vishay | SS36-E3/57T | SS36-E3/57TGICT-ND | Digi-Key |  |  | 0 |  |  | SS36-E3/57T
17 |  | D3, D4, D5, D6, D8, D9, D13, D14, D15, D28, D31, D35, D36, D39 | DIODE BAS21J GEN PURP, SOD-323 | 1 | No.s | 14 | NXP | BAS21J,115 | 568-5999-1-ND | Digi-Key |  |  | 0 |  |  | BAS21J,115
18 |  | D7, D10, D12, D17, D18, D20, D22, D25, D26, D27, D29, D30 | DIODE BAV99 100V 215MA DUAL SERIES, SOT-23 | 1 | No.s | 12 | NXP | BAV99,215 | 568-1624-1-ND | Digi-Key |  |  | 0 |  |  | BAV99,215
19 |  | D11, D23, D32, D33, D37, D38 | DIODE BAV70L 70V 200MA DUAL CC, SOT-23 | 1 | No.s | 6 | ON Semiconductor | BAV70LT1G | BAV70LT1GOSCT-ND | Digi-Key |  |  | 0 |  |  | BAV70LT1G
20 |  | D16, D21, D24 | DIODE PESD2CAN DUAL TVS, SOT-23 | 1 | No.s | 3 | NXP | PESD2CAN,215 | 568-4147-1-ND | Digi-Key |  |  | 0 |  |  | PESD2CAN,215
21 |  | D19, D34 | DIODE S1M GEN PURP, DO-214AC | 1 | No.s | 2 | Diodes Incorporated | S1M-13-F | S1M-FDICT-ND | Digi-Key |  |  | 0 |  |  | S1M-13-F
22 |  | F1 | PTC RESETTABLE 0.10A 60V CHIP 1206 | 1 | No.s | 1 | Bel Fuse Inc | 0ZCJ0010FF2E | 507-1794-1-ND | Digi-Key |  |  | 0 |  |  | 0ZCJ0010FF2E
23 |  | FB1, FB4, FB7, FB12, FB13 | IND FB 400mA 1K @ 100MHz SMD | 1 | No.s | 5 | TDK Corporation | MMZ1608S102ATA00 | 445-1550-6-ND | Digi-Key |  |  | 0 |  |  | MMZ1608S102ATA00
24 |  | FB2, FB3, FB5, FB6, FB8, FB9, FB10, FB11 | IND FB 3A 10E @ 100MHz SMD | 1 | No.s | 8 | Wurth Electronics | 742792011 | 732-4635-1-ND | Digi-Key |  |  | 0 |  |  | 742792011
25 |  | J1 | CONNECTOR, 8PIN, M, PTB2EDGVC-5.08-08P, Protectron | 1 | No.s | 1 | Protectron | PTB2EDGVC-5.08-08P |  |  |  |  | 0 |  |  | PTB2EDGVC-5.08-08P
26 |  | J2, J5 | CONNECTOR,4PIN,M,PTB2EDGVC-7.62-04P-Protectron | 1 | No.s | 2 | Protectron | PTB2EDGVC-7.62-04P |  |  |  |  | 0 |  |  | PTB2EDGVC-7.62-04P
27 |  | J3, J6 | TERM BLOCK HDR 2.54MM 8POS PCB | 1 | No.s | 2 | On Shore Technology Inc | PH2-230/120-081 | PH2-230/120-081-ND | Digi-Key |  |  | 0 |  |  | PH2-230/120-081
28 |  | J4, J7 | CONNECTOR, 4PIN, M, PTB2EDGVC-5.08-04P, Protectron | 1 | No.s | 2 | Protectron | PTB2EDGVC-5.08-04P |  |  |  |  | 0 |  |  | PTB2EDGVC-5.08-04P
29 |  | J8 | CONNECTOR,8PIN,M,PTB15EDGVC-3.5-08P-Protectron | 1 | No.s | 1 | Protectron | PTB15EDGVC-3.5-08P |  |  |  |  | 0 |  |  | PTB15EDGVC-3.5-08P
30 |  | J9 | CONNECTOR,12PIN,M,PTB15EDGVC-3.5-12P-Protectron | 1 | No.s | 1 | Protectron | PTB15EDGVC-3.5-12P |  |  |  |  | 0 |  |  | PTB15EDGVC-3.5-12P
31 |  | L1 | IND 22UH 3.37A 36MOHM SMD | 1 | No.s | 1 | Wurth | 744771122 | 732-1211-1-ND | Digi-Key |  |  | 0 |  |  | 744771122
32 |  | LCD1 | [10 empty] | 0 |  |  | GWMS13319A(R)
33 |  | LED1, LED3, LED4, LED5, LED6, LED7, LED8, LED9 | LED Red LS T676-Q2R2-1-0-20-R18-Z, OSRAM | 1 | No.s | 8 | OSRAM | LS T676-Q1R2-1-Z, Q65110A2151 | 475-1133-1-ND | Digi-Key |  |  | 0 |  |  | LS T676-Q1R2-1-Z, Q65110A2151
34 |  | LED2 | LED Green LP T676-L1M2-25, OSRAM | 1 | No.s | 1 | OSRAM | LP T676-L1M2-25-Z, Q65110A2179 | 475-1004-1-ND | Digi-Key |  |  | 0 |  |  | LP T676-L1M2-25-Z, Q65110A2179
35 |  | PCB1 | [10 empty] | 0
36 |  | Q1 | MOSFET FQD4P25TM P-CH 250V 3.1A TO-252-3 | 1 | No.s | 1 | Fairchild | FQD4P25TM_WS | FQD4P25TM_WSCT-ND | Digi-Key |  |  | 0 |  |  | FQD4P25TM_WS
37 |  | Q2, Q16, Q18 | CHIP TRANSISTOR PMBTA92 PNP, SOT23 | 1 | No.s | 3 | NXP | PMBTA92,215 | 568-1748-1-ND | Digi-Key |  |  | 0 |  |  | PMBTA92,215
38 |  | Q3, Q5 | CHIP TRANSISTOR PMBTA42 NPN, SOT23 | 1 | No.s | 2 | NXP | PMBTA42,215 | 568-1746-1-ND | Digi-Key |  |  | 0 |  |  | PMBTA42,215
39 |  | Q4, Q7 | IC VN750PS-E SWITCH PWR HISIDE, 8SOIC, ST | 1 | No.s | 2 | ST microelectronics | VN750PS-E | 497-13814-1-ND | Digi-Key |  |  | 0 |  |  | VN750PS-E
40 |  | Q6, Q11, Q12, Q13, Q14, Q17, Q20, Q22 | CHIP TRANSISTOR MUN2211T1G NPN BIASED, SOT23 | 1 | No.s | 8 | ON Semiconductor | MUN2211T1G | MUN2211T1GOSCT-ND | Digi-Key |  |  | 0 |  |  | MUN2211T1G
41 |  | Q8, Q9 | IC VN5160STR-E SWITCH PWR HISIDE, 8SOIC, ST | 1 | No.s | 2 | ST microelectronics | VN5160STR-E | 497-11467-1-ND | Digi-Key |  |  | 0 |  |  | VN5160STR-E
42 |  | Q10 | IC BTS5210G SWITCH PWR HISIDE, SO-14, Infineon | 1 | No.s | 1 | Infineon Technologies | BTS5210G | BTS5210GINCT-ND | Digi-Key |  |  | 0 |  |  | BTS5210G
43 |  | Q15 | TRANSISTOR MJD127T4 PNP DARLINGTON, TO-252-3 | 1 | No.s | 1 | STmicroelectronics | MJD127T4 | 497-2471-1-ND | Digi-Key |  |  | 0 |  |  | MJD127T4
44 |  | Q19, Q21 | MOSFET DMP4065S-7 P-CH 40V 2.4A SOT23 | 1 | No.s | 2 | Diodes Incorporated | DMP4065S-7 | DMP4065S-7DICT-ND | Digi-Key |  |  | 0 |  |  | DMP4065S-7
45 |  | R1, R3, R4, R10, R12, R65, R79, R103 | RES 10K OHM 5% 1/4W 1206 SMD | 1 | No.s | 8 | Yageo | RC1206JR-0710KL | 311-10KERCT-ND | Digi-Key |  |  | 0 |  |  | RC1206JR-0710KL
46 |  | R2, R32, R42, R48, R54, R55, R67, R72, R87, R101, R107, R112, R117, R119, R120, R128, R137, R141, R169, R174 | RES 1K OHM 5% 1/10W 0603 SMD | 1 | No.s | 20 | Yageo | RC0603JR-071KL | 311-1.0KGRCT-ND | Digi-Key |  |  | 0 |  |  | RC0603JR-071KL
47 |  | R5 | RES 210K OHM 1% 1/10W 0603 SMD | 1 | No.s | 1 | Yageo | RC0603FR-07210KL | 311-210KHRCT-ND | Digi-Key |  |  | 0 |  |  | RC0603FR-07210KL
48 |  | R6, R7, R13, R20, R23, R25, R34, R35, R36, R41, R47, R51, R52, R56, R63, R64, R68, R74, R77, R80, R93, R96, R97, R104, R110, R113, R114, R123, R124, R125, R126, R130, R143, R144, R150, R153, R161, R170 | RES 10K OHM 5% 1/10W 0603 SMD | 1 | No.s | 38 | Yageo | RC0603JR-0710KL | 311-10KGRCT-ND | Digi-Key |  |  | 0 |  |  | RC0603JR-0710KL
49 |  | R8, R146, R155, R163, R172 | RES 220E OHM 1% 1/4W 1206 SMD | 1 | No.s | 5 | Yageo | RC1206FR-07220RL | 311-220FRCT-ND | Digi-Key |  |  | 0 |  |  | RC1206FR-07220RL
50 |  | R9, R11, R14, R24, R26, R37, R50, R57, R58 | RES 100K OHM 5% 1/10W 0603 SMD | 1 | No.s | 9 | Yageo | RC0603JR-07100KL | 311-100KGRCT-ND | Digi-Key |  |  | 0 |  |  | RC0603JR-07100KL
51 |  | R15 | RES 82K OHM 1% 1/10W 0603 SMD | 1 | No.s | 1 | Yageo | RC0603FR-0782KL | 311-82.0KHRCT-ND | Digi-Key |  |  | 0 |  |  | RC0603FR-0782KL
52 |  | R16 | RES 40.2K OHM 1% 1/10W 0603 SMD | 1 | No.s | 1 | Yageo | RC0603FR-0740K2L | 311-40.2KHRCT-ND | Digi-Key |  |  | 0 |  |  | RC0603FR-0740K2L
53 |  | R17 | RES 34.8K OHM 1% 1/10W 0603 SMD | 1 | No.s | 1 | Yageo | RC0603FR-0734K8L | 311-34.8KHRCT-ND | Digi-Key |  |  | 0 |  |  | RC0603FR-0734K8L
54 |  | R18 | RES 196K OHM 1% 1/10W 0603 SMD | 1 | No.s | 1 | Yageo | RC0603FR-07196KL | 311-196KHRCT-ND | Digi-Key |  |  | 0 |  |  | RC0603FR-07196KL
55 |  | R19, R59 | RES 30K OHM 1% 1/10W 0603 SMD | 1 | No.s | 2 | Yageo | RC0603FR-0730KL | 311-30.0KHRCT-ND | Digi-Key |  |  | 0 |  |  | RC0603FR-0730KL
56 |  | R21, R53, R61, R85, R86 | RES 120E OHM 5% 1/10W 0603 SMD | 1 | No.s | 5 | Yageo | RC0603JR-07120RL | 311-120GRCT-ND | Digi-Key |  |  | 0 |  |  | RC0603JR-07120RL
57 |  | R22, R62 | RES 10K OHM 1% 1/10W 0603 SMD | 1 | No.s | 2 | Yageo | RC0603FR-0710KL | 311-10.0KHRCT-ND | Digi-Key |  |  | 0 |  |  | RC0603FR-0710KL
58 |  | R27, R28, R60, R76, R78, R106, R111, R118, R134, R145, R154, R162, R171 | RES 22K OHM 5% 1/10W 0603 SMD | 1 | No.s | 13 | Yageo | RC0603JR-0722KL | 311-22KGRCT-ND | Digi-Key |  |  | 0 |  |  | RC0603JR-0722KL
59 |  | R29, R30, R31, R38, R39, R40, R44, R45, R46, R66, R69, R70, R71, R81, R82, R83, R84, R98, R99, R100 | RES 1M OHM 1% 1/4W 500V 1206 SMD | 1 | No.s | 20 | ROHM | KTR18EZPF1004 | RHM1MAICT-ND | Digi-Key |  |  | 0 |  |  | KTR18EZPF1004
60 |  | R33, R43, R49, R75, R89, R102 | RES 8.87K OHM 1% 1/10W 0603 SMD | 1 | No.s | 6 | Yageo | RC0603FR-078K87L | 311-8.87KHRCT-ND | Digi-Key |  |  | 0 |  |  | RC0603FR-078K87L
61 |  | R73, R88, R105, R108, R115, R116 | RES 33K OHM 5% 1/10W 0603 SMD | 1 | No.s | 6 | Yageo | RC0603JR-0733KL | 311-33KGRCT-ND | Digi-Key |  |  | 0 |  |  | RC0603JR-0733KL
62 |  | R90, R91, R92, R160 | RES 3K OHM 1% 1/10W 0603 SMD | 1 | No.s | 4 | Yageo | RC0603FR-073KL | 311-3.00KHRCT-ND | Digi-Key |  |  | 0 |  |  | RC0603FR-073KL
63 |  | R94 | RES 2.7E OHM 5% 1/2W 2010 SMD | 1 | No.s | 1 | ROHM | MCR50JZHJ2R7 | RHM2.7BGCT-ND | Digi-Key |  |  | 0 |  |  | MCR50JZHJ2R7
64 |  | R95 | RES ARRAY 10K OHM 5% 62mW SMD | 1 | No.s | 1 | Bourns | CAY17-103JALF | CAY17-103JALFCT-ND | Digi-Key |  |  | 0 |  |  | CAY17-103JALF
65 |  | R109, R127, R140 | RES 0.04 OHM 1% 2W STRIP C BEND SMD | 1 | No.s | 3 | TT Electronics/IRC | OARS1R040FLF | 989-1008-1-ND | Digi-Key |  |  | 0 |  |  | OARS1R040FLF
66 |  | R121, R122, R131, R132, R133, R135, R136, R138, R139 | RES 220E OHM 5% 1/10W 0603 SMD | 1 | No.s | 9 | Yageo | RC0603JR-07220RL | 311-220GRCT-ND | Digi-Key |  |  | 0 |  |  | RC0603JR-07220RL
67 |  | R129, R142, R149, R158, R168 | RES 390E OHM 5% 1/8W 0805 SMD | 1 | No.s | 5 | Yageo | RC0805JR-07390RL | 311-390ARCT-ND | Digi-Key |  |  | 0 |  |  | RC0805JR-07390RL
68 |  | R147, R148, R157, R164, R165, R175 | RES 22K OHM 1% 1/10W 0603 SMD | 1 | No.s | 6 | Yageo | RC0603FR-0722KL | 311-22.0KHRCT-ND | Digi-Key |  |  | 0 |  |  | RC0603FR-0722KL
69 |  | R151, R152, R156, R159, R166, R167, R178 | RES 33K OHM 1% 1/10W 0603 SMD | 1 | No.s | 7 | Yageo | RC0603FR-0733KL | 311-33.0KHRCT-ND | Digi-Key |  |  | 0 |  |  | RC0603FR-0733KL
70 |  | R173 | RES 2.2K OHM 1% 1/10W 0603 SMD | 1 | No.s | 1 | Yageo | RC0603FR-072K2L | 311-2.20KHRCT-ND | Digi-Key |  |  | 0 |  |  | RC0603FR-072K2L
71 |  | R176, R177 | RES 150E OHM 1% 1/10W 0603 SMD | 1 | No.s | 2 | Yageo | RC0603FR-07150RL | 311-150HRCT-ND | Digi-Key |  |  | 0 |  |  | RC0603FR-07150RL
72 |  | SW1, SW2, SW3, SW4, SW5, SW6, SW7 | Push Switch 12V DC 50mA,SKRAAKE010, SMD, ALPS | 1 | No.s | 7 | ALPS | SKRAAKE010 | 688-SKRAAK | Mouser |  |  | 0 |  |  | SKRAAKE010
73 |  | U1 | IC MP20056 LDO 3.3V, SOT-23-5, Monolithic | 1 | No.s | 1 | Monolithic | MP20056GJ-33-Z | 1589-1363-ND | Digi-Key |  |  | 0 |  |  | MP20056GJ-33-Z
74 |  | U2 | IC MP4561 Step-Down Converter, QFN-10, Monolithic | 1 | No.s | 1 | Monolithic Power systems | MP4561DQ-LF-P | 1589-1187-1-ND | Digi-Key |  |  | 0 |  |  | MP4561DQ-LF-P
75 |  | U3, U7 | IC LMV324 OPAMP, 14SOIC, ST | 1 | No.s | 2 | STmicroelectronics | LMV324IDT | 497-4943-1-ND | Digi-Key |  |  | 0 |  |  | LMV324IDT
76 |  | U4 | IC SN65HVD72D TXRX RS485, 8SOIC, TI | 1 | No.s | 1 | Texas instruments | SN65HVD72D | 296-39179-1-ND | Digi-Key |  |  | 0 |  |  | SN65HVD72D
77 |  | U5 | IC MCU MSP430F6766IPEU, 128LQFP, TI | 1 | No.s | 1 | Texas instruments | MSP430F6766IPEU | MSP430F6766IPEU-ND | Digi-Key |  |  | 0 |  |  | MSP430F6766IPEU
78 |  | U6 | IC MAX202IDR RS232, 16-SOIC, TI | 1 | No.s | 1 | Texas instruments | MAX202IDR | 296-18483-1-ND | Digi-Key |  |  | 0 |  |  | MAX202IDR
79 |  | U8 | IC LM2904 OPAMP, 8SOIC, TI | 1 | No.s | 1 | Texas instruments | LM2904DR | 296-14596-1-ND | Digi-Key |  |  | 0 |  |  | LM2904DR
80 |  | U9 | IC CAT24C64WI-GT3 EEPROM, 8SOIC, ON semiconductor | 1 | No.s | 1 | ON Semiconductot | CAT24C64WI-GT3 | CAT24C64WI-GT3CT-ND | Digi-Key |  |  | 0 |  |  | CAT24C64WI-GT3
81 |  | U10 | IC SN74LV573AT LATCH, 20-TSSOP, TI | 1 | No.s | 1 | Texas instruments | SN74LV573ATPWR | 296-18745-1-ND | Digi-Key |  |  | 0 |  |  | SN74LV573ATPWR
82 |  | U11 | IC STWD100NYWY3F WATCHDOG, SOT23-5, ST | 1 | No.s | 1 | STmicroelectronics | STWD100NYWY3F | 497-10058-1-ND | Digi-Key |  |  | 0 |  |  | STWD100NYWY3F
83 |  | U12, U13 | IC ULQ2003 BUFFER, 16SOIC, TI | 1 | No.s | 2 | Texas instruments | ULQ2003AQDRQ1 | 296-21568-1-ND | Digi-Key |  |  | 0 |  |  | ULQ2003AQDRQ1
84 |  | U14 | IC SN74LV4051ADR ANALOG MUX, 16SOIC, TI | 1 | No.s | 1 | Texas instruments | SN74LV4051ADR | 296-3827-1-ND | Digi-Key |  |  | 0 |  |  | SN74LV4051ADR
85 |  | U15 | IC LMV321 OPAMP, 14SOIC, ST | 1 | No.s | 1 | STmicroelectronics | LMV321RILT | 497-4941-1-ND | Digi-Key |  |  | 0 |  |  | LMV321RILT
86 |  | Y1 | CRYSTAL 32.768KHZ SMD 4 PIN | 1 | No.s | 1 | Jauch | Q 0,032768-SMQ32SL-6-20-T1-LF |  |  |  |  | 0 |  |  | Q 0,032768-SMQ32SL-6-20-T1-LF
87 |  | Z1, Z3 | DIODE SMAZ36 36V 1W ZENER, DO-214AC | 1 | No.s | 2 | Diodes Incorporated | SMAZ36-13-F | SMAZ36-FDICT-ND | Digi-Key |  |  | 0 |  |  | SMAZ36-13-F
88 |  | Z2 | DIODE BZX84C12 12V 225mW ZENER, SOT-23 | 1 | No.s | 1 | On Semiconductor | BZX84C12LT1G | BZX84C12LT1GOSCT-ND | Digi-Key |  |  | 0 |  |  | BZX84C12LT1G
89 |  | Z4 | DIODE BZT52C2V7-7-F 2.7V 500mW ZENER, SOD123 | 1 | No.s | 1 | Diodes Incorporated | BZT52C2V7-7-F | BZT52C2V7-FDICT-ND | Digi-Key |  |  | 0 |  |  | BZT52C2V7-7-F
90 |  | Z5, Z6 | DIODE BZX384-C5V1 5.1V 300mW ZENER, SOD323 | 1 | No.s | 2 | NXP | BZX384-C5V1,115 | 568-8045-1-ND | Digi-Key |  |  | 0 |  |  | BZX384-C5V1,115
Total cost of the Module | [12 empty] | 0
Note on A1: Indicate the initials of the person who prepared the BOM for this particular module
Note on E1: Indicate the initials of the person who reviewed the BOM of this particular module
Note on A4: running serial number
Note on B4: Indicate the location of the component in the circuit diagram
Note on C4: Indicate the Component label used in the Schematic to uniquely identify a component For example, R1, C1 etc.
Note on D4: Name of the Item giving all the relevant details. For example : Cap/Electrolytic/2.2UF/50V/20%/Radial/10mm Pitch
Note on E4: Indicates the hierarchy of the component in the Bill of Material as given below : 1 - for Top level 2 - for 2nd level 3 - for 3rd level & so on…. For example : PWA if considered as Level 1, the Component that goes into the PWA becomes a level 2 item
Note on F4: UNIT OF MEASUREMENT 01- Numbers 02- Pairs 73 - Kilograms 25 - Metres
Note on G4: Indicate the quantity required in numbers
Note on H4: For standard bought out items - Indicate the suppliers part no. / Ref. Drawing no. giving all the information like package details, ordering information etc. In addition, as an option, a link may be provided to the component data sheet. For Custom specific items - indicate the Assembly or component drawing number
Note on I4: Name the Supplier or Manufacturer of the component.
Note on J4: For standard bought out items - Indicate the alternate suppliers part no. / Ref. Drawing no. giving all the information like package details, ordering information etc. In addition, as an option, a link may be provided to the component data sheet. For Custom specific items - indicate the Assembly or component drawing number
Note on K4: Name the alternate Supplier or Manufacturer of the component.
Note on O4: Indicate the applicable part number (or customer's part number wherever applicable)
Note on P4: Indicate remarks on Critical design issues (on sourcing, DFM, DFT etc.) & information on Shelf life of items, where applicable. For example, a) This component shall be procured only from manufacturer 'A' b) This component has a shelf life of 6 months in storage c) This component shall not be wave soldered etc.
Note on Q4: This column can have the data abbr. no. For ex. if data sheet name is 74hc00.PDF, it can be renamed as A1_7hc00.PDF and in the data sheet ref column A1 can be mentioned. We can search for A1_xx in the datasheet directory.
Note on M5: Procurement Cost of the item (optional ). Ensure that the cost of the item is not getting duplicated in various levels
Note on N5: Extended Cost = Cost per unit X Quantity required

## MBOM
Prepared By: |  |  |  | Reviewed By: | [6 empty] | Version No.:
Bill of Material
GMSS 3 Phase - Mechanical
Sl. No. | Zone | Legends | Item Description | Level | UOM | Quantity required | Suppliers part no. / Ref Drawing No. | Supplier / Vendor Name | Suppliers part no. / Ref Drawing No. for alternatives (if any) | Supplier / Vendor Name for alternatives (if any) | Cost Details in Rs.(Optional) |  | Customer's Part Number (If any) | Remarks (Indicate Critical design issues & Shelf life of items), as applicable | Data Sheet Reference
[11 empty] | Per unit | Extended
1 | [11 empty] | 0
2 | [11 empty] | 0
3 | [11 empty] | 0
4 | [11 empty] | 0
5 | [11 empty] | 0
6 | [11 empty] | 0
7 | [11 empty] | 0
8 | [11 empty] | 0
9 | [11 empty] | 0
10 | [11 empty] | 0
11 | [11 empty] | 0
12 | [11 empty] | 0
13 | [11 empty] | 0
14 | [11 empty] | 0
15 | [11 empty] | 0
16 | [11 empty] | 0
17 | [11 empty] | 0
18 | [11 empty] | 0
19 | [11 empty] | 0
20 | [11 empty] | 0
21 | [11 empty] | 0
22 | [11 empty] | 0
23 | [11 empty] | 0
24 | [11 empty] | 0
25 | [11 empty] | 0
26 | [11 empty] | 0
27 | [11 empty] | 0
28 | [11 empty] | 0
29 | [11 empty] | 0
30 | [11 empty] | 0
31 | [11 empty] | 0
32 | [11 empty] | 0
33 | [11 empty] | 0
34 | [11 empty] | 0
35 | [11 empty] | 0
36 | [11 empty] | 0
37 | [11 empty] | 0
38 | [11 empty] | 0
39 | [11 empty] | 0
40 | [11 empty] | 0
41 | [11 empty] | 0
42 | [11 empty] | 0
43 | [11 empty] | 0
44 | [11 empty] | 0
45 | [11 empty] | 0
46 | [11 empty] | 0
47 | [11 empty] | 0
48 | [11 empty] | 0
49 | [11 empty] | 0
50 | [11 empty] | 0
51 | [11 empty] | 0
52 | [11 empty] | 0
53 | [11 empty] | 0
54 | [11 empty] | 0
55 | [11 empty] | 0
56 | [11 empty] | 0
57 | [11 empty] | 0
58 | [11 empty] | 0
59 | [11 empty] | 0
60 | [11 empty] | 0
61 | [11 empty] | 0
62 | [11 empty] | 0
63 | [11 empty] | 0
64 | [11 empty] | 0
65 | [11 empty] | 0
Total cost of the Module in Rs. | [11 empty] | 0
Note on A1: Indicate the initials of the person who prepared the BOM for this particular module
Note on E1: Indicate the initials of the person who reviewed the BOM of this particular module
Note on A4: running serial number
Note on B4: Indicate the location of the component in the circuit diagram
Note on C4: Indicate the Component label used in the Schematic to uniquely identify a component For example, R1, C1 etc.
Note on D4: Name of the Item giving all the relevant details. For example : Cap/Electrolytic/2.2UF/50V/20%/Radial/10mm Pitch
Note on E4: Indicates the hierarchy of the component in the Bill of Material as given below : 1 - for Top level 2 - for 2nd level 3 - for 3rd level & so on…. For example : PWA if considered as Level 1, the Component that goes into the PWA becomes a level 2 item
Note on F4: UNIT OF MEASUREMENT 01- Numbers 02- Pairs 73 - Kilograms 25 - Metres
Note on G4: Indicate the quantity required in numbers
Note on H4: For standard bought out items - Indicate the suppliers part no. / Ref. Drawing no. giving all the information like package details, ordering information etc. In addition, as an option, a link may be provided to the component data sheet. For Custom specific items - indicate the Assembly or component drawing number
Note on I4: Name the Supplier or Manufacturer of the component.
Note on J4: For standard bought out items - Indicate the alternate suppliers part no. / Ref. Drawing no. giving all the information like package details, ordering information etc. In addition, as an option, a link may be provided to the component data sheet. For Custom specific items - indicate the Assembly or component drawing number
Note on K4: Name the alternate Supplier or Manufacturer of the component.
Note on N4: Indicate the applicable part number (or customer's part number wherever applicable)
Note on O4: Indicate remarks on Critical design issues (on sourcing, DFM, DFT etc.) & information on Shelf life of items, where applicable. For example, a) This component shall be procured only from manufacturer 'A' b) This component has a shelf life of 6 months in storage c) This component shall not be wave soldered etc.
Note on P4: This column can have the data abbr. no. For ex. if data sheet name is 74hc00.PDF, it can be renamed as A1_7hc00.PDF and in the data sheet ref column A1 can be mentioned. We can search for A1_xx in the datasheet directory.
Note on L5: Procurement Cost of the item (optional ). Ensure that the cost of the item is not getting duplicated in various levels
Note on M5: Extended Cost = Cost per unit X Quantity required

## Annexure
Bill of Material
Title | Description
Product Name | Indicate the Name of the product for which the Bill of Material is being prepared on the " Complete BOM" worksheet.
Module X | Rename Module titles Module 1.... Module X as appropriate to represent the individual modules in worksheet names. Indicate the same names in the title block of the individual worksheets. Note : If necessary few modules may be clubbed in the same work sheet. In such cases ensure that appropriate titles are provided
Sl. No. | Running Serial number
Zone | Indicate the location of the component in the circuit diagram
Legends | Indicate the Component label used in the Schematic to uniquely identify a component For example, R1, C1 etc.
Item Description | Name of the Item giving all the relevant details. For example : Cap/Electrolytic/2.2UF/50V/20%/Radial/10mm Pitch
Level | Indicates the hierarchy of the component in the Bill of Material, as given below : 1 - for Top level 2 - for 2nd level 3 - for 3rd level & so on…. For example : If PWA is considered as Level 1, the Component that goes into the PWA becomes a level 2 item
UOM | UNIT OF MEASUREMENT 01- Numbers 02- Pairs 73 - Kilograms 25 - Metres
Quantity Required | Indicate the quantity required in numbers
Suppliers part no. / Ref Drawing No. | For standard bought out items - Indicate the suppliers part no. / Ref. Drawing no. giving all the information like package details, ordering information etc. In addition, as an option, a link may be provided to the component data sheet. For Custom specific items - indicate the Assembly or component drawing number
Supplier / Vendor Name | Name the manufacturer of the component
Suppliers part no. / Ref Drawing No. for alternatives (if any) | For standard bought out items - Indicate the alternate suppliers part no. / Ref. Drawing no. giving all the information like package details, ordering information etc. In addition, as an option, a link may be provided to the component data sheet. For Custom specific items - indicate the Assembly or component drawing number
Supplier / Vendor Name for alternatives (if any) | Name the alternate Supplier or Manufacturer of the component.
Cost Details in Rs.(Optional) | Procurement Cost of the item (optional ). Ensure that the item cost is not duplicated in various levels.
Extended Cost = Cost per unit X Quantity required
Customer's Part Number (If any) | Indicate the applicable L&T part number (or customer's part number wherever applicable)
Remarks on Critical design issues, Shelf life of items, as applicable | Indicate remarks on Critical design issues (on sourcing, DFM, DFT etc.) & information on Shelf life of items, where applicable. For example, a) This component shall be procured only from manufacturer 'A' b) This component has a shelf life of 6 months in storage c) This component shall not be wave soldered etc.
Total Cost of the Module in Rs. | Indicates the total cost of Module in Rupees.
Total cost of the product in Rs. | Indicates the total cost of the product in Rupees.
Data Sheet Reference | This column can have the data abbreviation number. For ex. if data sheet name is 74hc00.PDF, it can be renamed as A1_7hc00.PDF and in the data sheet ref column A1 can be mentioned. We can search for A1_xx in the datasheet directory.
Note : 1) In case there are more numbers of Items than provided in the worksheets, additional rows may be added. Take care to modify the Total Cost formula & the link to the "Complete BOM" work sheet. 2) In case there are more modules than provided additional work sheets may be added. Take care to ensure that the same format as used in other worksheets are used, recheck the Total Cost formula & provide a link to the "Complete BOM" work sheet. 3) In case there are alternative part numbers / vendors for a particular component which can be used for further reference, additional columns can be added.