## Panel Schedule 1Ph 24cct
Panel Information | [5 empty] | Feeder Information
Panel Tag Name: | [5 empty] | Source from (PDC/Transformer Tag Name):
Voltage (LN/LL): |  |  |  | 120/240 |  | Source Room number:
System (3W, 4W): | [5 empty] | Relative Source Location:
Main Bus Rating (A): | [5 empty] | Feeder ID Tag:
Main Breaker Rating (@100%or80%): | [5 empty] | Feeder cable size:
Feeder Length (m):
Interrupting Rating (kA): | [5 empty] | Feeder cable (Copper/ Aluminum):
ArcFlash Rating(cal/cm²): | [5 empty] | Feeder cable Type (TECK90, Armoured Cable, etc):
Panel Type (N/E/UPS): | [5 empty] | Cable Derating Factor (Free air/Multi Conductor):
Room number: | [5 empty] | Bond or Ground Wire Size:
Relative Panel location: | [5 empty] | Type of Raceway(Cable Tray, EMT, etc.):
Mounting: | [5 empty] | Size of Raceway:
Panel Make and Model: | [5 empty] | Incoming Feeder CB/Fuse Rating (@ 100%or80%):
Number of Circuits: | [5 empty] | Single Line Diagram Reference Drawing Number:
General Note: | [5 empty] | General Note:
Rev | Breaker |  | Cable Size | CCT Description | Poles | Power Loading (VA) |  | Poles | CCT Description | Cable Size | Breaker |  | Rev
| CCT | Trip |  |  |  | L1 | L2 |  |  |  | Trip | CCT
| 01 | [10 empty] | 02
| 03 | [10 empty] | 04
| 05 | [10 empty] | 06
| 07 | [10 empty] | 08
| 09 | [10 empty] | 10
| 11 | [10 empty] | 12
| 13 | [10 empty] | 14
| 15 | [10 empty] | 16
| 17 | [10 empty] | 18
| 19 | [10 empty] | 20
| 21 | [10 empty] | 22
| 23 | [10 empty] | 24
|  |  |  | Power Per Phase (VA) |  | 0 | 0
|  |  |  | Amps Per Phase |  | 0 | 0
|  |  |  | Total Power (VA) |  | 0

## Panel Schedule 1Ph 42cct
Panel Information | [5 empty] | Feeder Information
Panel Tag Name: | [5 empty] | Source from (PDC/Transformer Tag Name):
Voltage (LN/LL): |  |  |  | 120/240 |  | Source Room number:
System (3W, 4W): | [5 empty] | Relative Source Location:
Main Bus Rating (A): | [5 empty] | Feeder ID Tag:
Main Breaker Rating (@100%or80%): | [5 empty] | Feeder cable size:
Feeder Length (m):
Interrupting Rating (kA): | [5 empty] | Feeder cable (Copper/ Aluminum):
ArcFlash Rating(cal/cm²): | [5 empty] | Feeder cable Type (TECK90, Armoured Cable, etc):
Panel Type (N/E/UPS): | [5 empty] | Cable Derating Factor (Free air/Multi Conductor):
Room number: | [5 empty] | Bond or Ground Wire Size:
Relative Panel location: | [5 empty] | Type of Raceway(Cable Tray, EMT, etc.):
Mounting: | [5 empty] | Size of Raceway:
Panel Make and Model: | [5 empty] | Incoming Feeder CB/Fuse Rating (@ 100%or80%):
Number of Circuits: |  |  |  | 42 |  | Single Line Diagram Reference Drawing Number:
General Note: | [5 empty] | General Note:
Rev | Breaker |  | Cable Size | CCT Description | Poles | Power Loading (VA) |  | Poles | CCT Description | Cable Size | Breaker |  | Rev
| CCT | Trip |  |  |  | L1 | L2 |  |  |  | Trip | CCT
| 01 | [10 empty] | 02
| 03 | [10 empty] | 04
| 05 | [10 empty] | 06
| 07 | [10 empty] | 08
| 09 | [10 empty] | 10
| 11 | [10 empty] | 12
| 13 | [10 empty] | 14
| 15 | [10 empty] | 16
| 17 | [10 empty] | 18
| 19 | [10 empty] | 20
| 21 | [10 empty] | 22
| 23 | [10 empty] | 24
| 25 | [10 empty] | 26
| 27 | [10 empty] | 28
| 29 | [10 empty] | 30
| 31 | [10 empty] | 32
| 33 | [10 empty] | 34
| 35 | [10 empty] | 36
| 37 | [10 empty] | 38
| 39 | [10 empty] | 40
| 41 | [10 empty] | 42
|  |  |  | Power Per Phase (VA) |  | 0 | 0
|  |  |  | Amps Per Phase |  | 0 | 0
|  |  |  | Total Power (VA) |  | 0

## Revisions
Panel: | 0
Revision Tracking
Revision | Project | FAP | Revision Description | By | Design Date | Install Date

## Log
Panel:
Measurements or Log
Date | Time | Measurement and result | By | Project or reason for initiating

## Instructions and Legend
Instructions and Legend
Panel Information
Panel tag name: | Official name of Panel (Get this from Engineering Services)
Voltage (LN/LL): | At YVR for 3 phase power this is generally 347/600V or 120/208V
System (3W or 4W): | Does the electrical system have a neutral
Main bus rating: | Amperage Rating of the main bus on the panel
Main Breaker Rating: | Rating of the breaker on the incoming, also need to specify if breaker is 100% rated or the typical 80% rated
Interrupting Rating: | Rating of the maximum load the equipment can interupt during a fault, typical 10kA
Arc Flash Rating: | Indicate the incident energy levels in terms of calories per centimeter squared
Panel Type: | Part of Emergency or Normal electrical distribution system or is the panel loads backed up with UPS
Room number: | The official room number of the room it is in. If the building does not have designated room numbers then the T-Number of the building. These must follow the official name convention.
Relative Panel location: | Type of area equipment will be located in, public, air side, ground side, service room
Mounting: | Type of mounting, surface on the wall or recessed in the wall
Panel Make and Model: | The manufacture and the model of the equipment
Number of Circuits: | This should be the size of the panel (number of circuits that can be accomodated).
General Notes: | For any unique details of the panel (compliant to Z32, dedicated neutrals, DC panel, etc.)
Feeder Information
Source from: | Official name of the equipment it is supplied from (Transformer, panel, bus etc).
Source Room Number: | The room number that the source is in.
Relative Source Location: | Type of area equipment will be located in, Electrical Room, Mech room, service room
Feeder ID Tag: | ID of feeder indicated on feeder schedule in SLD
Feeder cable size: | The size of the cable coming into the Panel.
Feeder Length: | Length of feeder in meters
Feeder Cable: | Type of conductor Aluminum or Copper
Feeder Cable Type: | Type of cable would indicate to us insulation rating and if this cable will be suitable for the specifed application
Cable Derating Factor: | Per Canadian Electrical Code (CEC) defined as free air conductor or multiple conductor? What further derating factors are being considered (ambient temperatures, number of conductors in raceway)
Bond or Ground Wire Size: | Size of Bond or Ground wire
Type of Raceway: | Cable tray, surface mounted Electrical metalic tubing (EMT), inslab conduit, below grade conduit
Size of Raceway: | Number of conduits and size, size of cable tray
Incoming Feeder CB/Fuse Rating: | Rating of the breaker on the incoming, also need to specify if breaker is 100% rated or the typical 80% rated
Single Line Diagram: | The drawing number of the Single Line Diagram. This panel is fed from.
General Notes: | For any unique details
Circuits
CCT Description: | Description of what it feeds. Avoid having multiple lines as part of the description.
Trip: | Circuit breaker trip current.
Power Loading: | Connected load on the circuit. Only the white cells apply, note that the cell is split so that the left side covers the odd circuit number and the right side cover the even. Designer to ensure load balancing between the phases.
REV: | Indicate the Revision number Refer to revisions track sheet for naming convention
Revisions
Revision tracking: | For every project that will make a change to the panel (or create a new panel) make an entry in the revision tracking table and mark every breaker being changed with the appropriate revision number.
Revision numbering should be assigned based on each project getting a new number and then letters being used for revisions within the same project. Revision 1 might be for the adding of a CB, revision 1B may be if during construction the CB size is changed. Revision "0" should be used to indicate existing conditions. Revision 0A, 0B ... SHould be used to indicate special comments on the existing system.
Project: | Project number
FAP: | FAP number of the project.
Revision description: | General description of the revision. It is acceptable to have it wrap onto multiple lines.
By: | Electrical consultant, or electrical contractor the one whom initiated the change
Design Date: | Date permit issued.
Install Date: | Date substantial completion approved
Log and Measurements
This tab can be used to record any measurements or special information about the panel
Date: | Date measurment was taken
Time: | Indicate when this measurement was taken (during peak demand?)
Measurement and result | What was being measured and what the result is. Word-wrapping multiple lines is acceptable.
By: | Contractor taking measurement
Project or reason: | Why we are taking this measurement
File naming
File naming: | The file should be named as [Panel Tag Name]-Rev[Revision]-[YYYY-MM-DD].xlsx
Design Drawings: | The recommended method of including the panel schedule in design drawings is to print the panel schedule (without the revision tracking information) to a PDF file and insert the pdf file into the AutoCAD or Microstation file. This would form part of the signed and sealed design package. The Excel file must also be included in the submission package.
File location: | When submitted to Engineering Services these will be put in M:\LIBRARY\EQUIPMENT\PANELS before creating a new schedule for an existing panel, check to see if one exists.
IMPORTANT NOTE: | Do not change any of the names of the cells, the column names.

## Pick Lists
PowerTypes | Voltages | System | Relative Panel Location | Mounting | Feeder Cable | Number of Circuits
Normal | 120/208 | 3 Wire | Electrical Room | Recessed | Copper | 24
Emergency | 347/600 | 4 Wire | Electrical Closet | Surface | Aluminum | 42
UPS | 480 |  | Mechanical Room |  |  | 72
| 600 |  | Service Room |  |  | 84
Corridor
Public Air Side
Public Ground Side